## Datasheet
END SUCTION PUMP DATASHEET
Doc No. | DS-0012-P
Tag No. | SYN-P-0012
Item | Unit | Value
Capacity | m3/h | 42
Head | m | 60
Speed | rpm | 2900
Motor power | kW | 15
Suction pressure | barg | 0.8
Pumped fluid |  | Water
Casing material |  | Cast iron
Shaft seal |  | Mechanical seal
Impeller diameter | mm | By Vendor